## New product specifications
Model | Burr set | Motor and speed | Dosing / capacity | Key features | Dimensions, weight (D × W × H)
DF54 Red V4 / v1.4 | 54 mm Red Titanium-coated flat burrs | 150 W AC motor; fixed speed, approx. 1,400 rpm | Single-dose | Stepless grind adjustment, plasma generator, anti-popcorn disc, metal declumper; enlarged discharge chute on the V4 | 190 × 110 × 297 mm – 5.1 kg
DF64 Air Red | 64 mm Red Titanium-coated flat burrs | 210 W AC motor; fixed 1,400 rpm | Single-dose | Stepless grind adjustment, anti-popcorn funnel, revised quieter motor, compact housing | 165 × 100 × 320 mm – 5.6 kg
DF64V Gen 3 Red | 64 mm Red Titanium-coated flat burrs | 400 W brushless DC motor; variable 800–1,800 rpm | Single-dose | Plasma generator, stepless grind adjustment, magnetically detachable chute, metal declumper, anti-popcorn system, one-piece discharge chute | 200 × 100 × 345 mm – 5 kg
DF83 V3 / DF83 Gen 2 Red | 83 mm Red Titanium-coated flat burrs | 550 W AC motor; fixed 1,400 rpm | Single-dose | Plasma generator, anti-popcorn system, stepless grind adjustment, 83 mm flat burrs, metal dosing cup | 250 × 150 × 450 mm – 12.8 kg
DF83V V3 Red | 83 mm Red Titanium-coated flat burrs | 680 W brushless DC motor; variable 300–1,600 rpm | Single-dose | Plasma generator, auger-assisted feeding, integrated chute knocker, narrower pre-breaker auger, 83 mm flat burrs, metal dosing cup | 320 × 135 × 395 mm – 10 kg
Core 64 Red | 64 mm Red Titanium-coated flat burrs | 210 W AC motor | 225 g bean hopper | Stepless grind adjustment. Hopper-fed, timer-based design; not intended primarily as a single-dose grinder | 120 × 223 × 365 mm – 4.8 kg

## Comparison
New model | Previous generation | Key changes | Largely unchanged | Significance of the upgrade
DF54 V4 / v1.4 Red | DF54 V3 / v1.3 | Larger discharge chute. The metal declumper is retained. The Red SKU receives coated burrs instead of standard steel burrs. | 54 mm platform, 150 W motor, fixed speed, plasma generator, single-dose design | Minor design revision, primarily intended to reduce clogging and improve grounds discharge. It is not an entirely new generation in terms of grinding performance.
DF64 Air Red | DF64 Gen 2.5 | Completely redesigned, narrower and deeper body; quieter, revised motor; smaller 20 g single-dose hopper; more modern exterior design | 64 mm burr platform, Red Titanium option, fixed 1,400 rpm, stepless grind adjustment, low retention | A meaningful model change. The manufacturer explicitly positions it as the successor to the Gen 2.5. The new motor is quieter and optimized for this chassis.
DF64V Gen 3 Red | DF64V V2 Plasma | 400 W motor replacing the previous 300 W unit. Redesigned grinding chamber and chute. Magnetic chute and metal declumper. Factory-fitted Red Titanium burrs. | Variable 800–1,800 rpm, 64 mm platform, plasma generator, slim vertical housing | Major technical upgrade. More powerful motor, improved service access, and an enhanced grounds-discharge system.
DF83 V3 / Gen 2 Red | DF83 V2 / earlier DF83 | The wave spring in the upper burr carrier is replaced by four guide posts and four independent springs. Redesigned grinding chamber. Red Titanium burrs. Updated plasma-system layout and controls. | 83 mm flat burrs, 550 W AC motor, fixed 1,400 rpm, single-dose design | Important mechanical upgrade. Burr parallelism and burr-carrier stability have been improved.
DF83V V3 Red | DF83V V2 / V2.5 | The removable magnetic knocker is replaced by an integrated knocker, together with a narrower pre-breaker auger. The outer burr carrier is supported by four metal rods. | 83 mm burrs, 680 W brushless motor, variable 300–1,600 rpm, plasma generator, auger-assisted feeding | Targeted mechanical update. Feeding is more stable and controlled. The main improvements are the revised burr carrier and pre-feeding system.
Core 64 Red |  | New hopper-fed grinder with a timer and 64 mm flat burrs, positioned close to the DF64 in both size and price |  | New product line. 225 g hopper, timer-based operation, and metal-bodied construction.